## function
LoRa_t |  |  |  | RadioConfiguration_t
LoRaMacState_t | LoRa_Status |  |  | uint32_t | frequency;
bool | LoRa_initialised | FALSE |  | uint32_t | frequencyDeviation;
uint8_t | LoRa_Addres |  |  | uint32_t | bitRate;
uint8_t | LoRa_TimerHandshaking |  |  | uint16_t | preambleLen;
uint8_t | LoRa_TimerReconnect |  |  | uint8_t | syncWordLoRa;
uint8_t | LoRa_TimerWaitAck |  |  | uint8_t | syncWord[8];
uint8_t | LoRa_HeaderBufor |  |  | uint8_t | syncWordLen;
uint8_t | LoRa_HeaderLength |  |  | RadioModulation_t | modulation;
uint8_t | LoRa_Bufor |  |  | RadioDataRate_t | dataRate;
uint8_t | LoRa_BuforLength |  |  | RadioLoRaBandWidth_t | bandWidth;
uint8_t | LoRa_Command |  |  | int8_t | outputPower;
uint8_t | LoRa_maxChannels |  |  | uint8_t | crcOn;
ReceiveWindowParameters_t | LoRa_receiveChannelParameters.frequency |  |  | uint8_t | paBoost;
LoRa_receiveChannelParameters.dataRate
uint8_t | LoRa_lastUsedChannelIndex |  |  | uint16_t | frequencyHopPeriod;
ReceiveWindowParameters_t | LoRa_ch0_params.frequency |  |  | uint8_t | iqInverted;
| LoRa_ch0_params.datarate |  |  | RadioErrorCodingRate_t | errorCodingRate;
uint8_t | LoRa_txPower |  |  | uint8_t | implicitHeaderMode;
uint8_t | LoRa_syncWord |  |  | uint8_t | flags;
uint8_t | LoRa_batteryLevel |  |  | uint8_t | dataBufferLen;
IsmBand_t | LoRa_ismBand |  |  | uint8_t | *dataBuffer;
uint8_t | LoRa_currentDataRate |  |  | uint8_t | timeOnAirTimerId;
uint8_t | LoRa_minDataRate |  |  | uint8_t | fskRxWindowTimerId;
uint8_t | LoRa_maxDataRate |  |  | uint8_t | watchdogTimerId;
|  |  |  | uint32_t | watchdogTimerTimeout;
|  |  |  | uint8_t | initialized;
|  |  |  | uint32_t | (*fhssNextFrequency)(void);
|  |  |  | uint8_t | regVersion;
|  |  |  | int8_t | packetSNR;
|  |  |  | RadioFSKShaping_t | fskDataShaping;
|  |  |  | RadioFSKBandWidth_t | rxBw;
|  |  |  | RadioFSKBandWidth_t | afcBw;
ChannelParams_t | Channels
uint8_t | maxPayloadSize[] | MAX_EU_SINGLE_BAND_CHANNELS
uint8_t | modulation[]
uint8_t | spreadingFactor[]
uint8_t | bandwidth[]
uint8_t | txPower868[]
| RADIO_Transmit | *buffer | bufferLen | LoRa_TxDone
| RADIO_RxDone |  |  | LoRa_RxDone | *buffer | bufferLength
| rxPayload.RxAppData |  |  | RxData

## enum
LoRaMacState_t | LoRa_Idle
LoRa_Handshaking_TX
LoRa_Handshaking_RX
LoRa_SendData_TX
LoRa_SendData_RX
LoRa_Sent
LoRa_Wait_retrnsmit
LoRa_transmit_Error

## Arkusz1
value
timer | callback
joinAccept1TimerId | LORAWAN_ReceiveWindow1Callback
joinAccept2TimerId | LORAWAN_ReceiveWindow2Callback
receiveWindow1TimerId | LORAWAN_ReceiveWindow1Callback
receiveWindow2TimerId | LORAWAN_ReceiveWindow2Callback
linkCheckTimerId | LORAWAN_LinkCheckCallback
ackTimeoutTimerId | AckRetransmissionCallback
automaticReplyTimerId | AutomaticReplyCallback
unconfirmedRetransmisionTimerId | UnconfirmedTransmissionCallback
abpJoinTimerId | UpdateJoinSuccessState
dutyCycleTimerId | DutyCycleCallback
RADIO_Init
timeOnAirTimerId
fskRxWindowTimerId | RADIO_RxFSKTimeout
watchdogTimerId | RADIO_WatchdogTimeout
RADIO_Transmit
timeOnAirTimerId |  | TIME_ON_AIR_LOAD_VALUE
watchdogTimerId |  | RadioConfiguration.watchdogTimerTimeout
LORAWAN_Join
abpJoinTimerId |  | ABP_TIMEOUT_MS
LORAWAN_Mainloop
RADIO_DIO0
0 | RADIO_RxDone
1 | RADIO_TxDone
RADIO_DIO1
0 | RADIO_RxTimeout
1 | RADIO_FHSSChangeChannel
RADIO_DIO2
0 | RADIO_FHSSChangeChannel
1 | RADIO_FHSSChangeChannel
2 | RADIO_FHSSChangeChannel
RADIO_DIO3
RADIO_DIO4
RADIO_DIO5
RADIO_RxDone
LORAWAN_RxDone
watchdogTimerId

## LoRa_System_Init
RxAppDataCb_t | RxPayload | LoRa_System_Init | RxData |  |  |  | callback
|  | LoRa_Status |  | LoRa_Idle | LoRaMacState_t | LoRa_Status | LoRa_Idle
[5 empty] | bool | LoRa_initialised | ENABLED
[5 empty] | uint8_t | LoRa_Addres | LoRaDeviceAddress
|  | LoRa_CreateSoftwareTimers() |  |  | uint8_t | LoRa_TimerHandshaking | 0 | LoRa_TimerHandshakingCallback
|  | LoRa_SetCallbackSoftwareTimers() |  |  | uint8_t | LoRa_TimerReconnect | 0 | LoRa_TimerReconnectCallback
|  | StopAllSoftwareTimers() |  |  | uint8_t | LoRa_TimerWaitAck | 0 | LoRa_TimerWaitAckCallback
[5 empty] | uint8_t | LoRa_HeaderBufor | 0
|  | rxPayload.RxAppData | RxData |  | uint8_t | LoRa_HeaderLength | 0
[5 empty] | uint8_t | LoRa_Bufor | 0
|  | RADIO_Init | &radioBuffer[16] | EU868_CALIBRATION_FREQ | uint8_t | LoRa_BuforLength | 0
|  | srand | RADIO_ReadRandom() |  | uint8_t | LoRa_Command | 0
|  | LoRa_Reset | ISM_EU868 |  | uint8_t | LoRa_maxChannels | MAX_EU_SINGLE_BAND_CHANNELS
[5 empty] | ReceiveWindowParameters_t | LoRa_receiveChannelParameters.frequency | 0
|  | RADIO_SetLoRaSyncWord | LoRa_syncWord |  | 0 | LoRa_receiveChannelParameters.dataRate | 0
|  | LoRa_InitDefault868Channels |  |  | uint8_t | LoRa_lastUsedChannelIndex | 0
|  | LoRa_UpdateMinMaxChDataRate |  |  | ReceiveWindowParameters_t | LoRa_ch0_params.frequency | LoRa_CH0_frequency
[5 empty] | 0 | LoRa_ch0_params.datarate | LoRa_CH0_datarate
[5 empty] | uint8_t | LoRa_txPower | 1
[5 empty] | uint8_t | LoRa_syncWord | 0x34
[5 empty] | uint8_t | LoRa_batteryLevel | BATTERY_LEVEL_INVALID
[5 empty] | IsmBand_t | LoRa_ismBand | ISM_EU868
[5 empty] | uint8_t | LoRa_currentDataRate | DR0
[5 empty] | uint8_t | LoRa_minDataRate | DR0
[5 empty] | uint8_t | LoRa_maxDataRate | DR7
[5 empty] | RADIO_Transmit | LoRa_TxDone
[5 empty] | RADIO_RxDone | LoRa_RxDone
[5 empty] | 0 | 0
[5 empty] | 0 | 0
[5 empty] | uint32_t | frequency; | EU868_CALIBRATION_FREQ
[5 empty] | uint32_t | frequencyDeviation; | 25000
[5 empty] | uint32_t | bitRate; | 50000
[5 empty] | uint16_t | preambleLen; | 8
[5 empty] | uint8_t | syncWordLoRa; | 0x34
[5 empty] | uint8_t | syncWord[8]; | 0xc1 0x94 0xc1
[5 empty] | uint8_t | syncWordLen; | 3
[5 empty] | RadioModulation_t | modulation; | MODULATION_LORA
[5 empty] | RadioDataRate_t | dataRate; | SF_12
[5 empty] | RadioLoRaBandWidth_t | bandWidth; | BW_125KHZ
[5 empty] | int8_t | outputPower; | 1
[5 empty] | uint8_t | crcOn; | 1
[5 empty] | uint8_t | paBoost; | 0
[5 empty] | uint16_t | frequencyHopPeriod; | 0
[5 empty] | uint8_t | iqInverted; | 0
[5 empty] | RadioErrorCodingRate_t | errorCodingRate; | CR_4_5
[5 empty] | uint8_t | implicitHeaderMode; | 0
[5 empty] | uint8_t | flags; | 0
[5 empty] | uint8_t | dataBufferLen; | 0
[5 empty] | uint8_t | *dataBuffer; | &radioBuffer[16]
[5 empty] | uint8_t | timeOnAirTimerId;
[5 empty] | uint8_t | fskRxWindowTimerId; | RADIO_RxFSKTimeout
[5 empty] | uint8_t | watchdogTimerId; | RADIO_WatchdogTimeout
[5 empty] | uint32_t | watchdogTimerTimeout; | WATCHDOG_DEFAULT_TIME
[5 empty] | uint8_t | initialized; | 1
[5 empty] | uint32_t | (*fhssNextFrequency)(void); | NULL
[5 empty] | uint8_t | regVersion; | RADIO_RegisterRead(REG_VERSION)
[5 empty] | int8_t | packetSNR; | -128
[5 empty] | RadioFSKShaping_t | fskDataShaping; | FSK_SHAPING_GAUSS_BT_0_5
[5 empty] | RadioFSKBandWidth_t | rxBw; | FSKBW_50_0KHZ
[5 empty] | RadioFSKBandWidth_t | afcBw; | FSKBW_83_3KHZ
[5 empty] | 0 | 0
[5 empty] | ChannelParams_t | Channels | DefaultChannels868[]
[5 empty] | uint8_t | maxPayloadSize[] | array

## RADIO_Init
uint8_t | *radioBuffer | RADIO_Init | &radioBuffer[16] | EU868_CALIBRATION_FREQ
uint32_t | frequency
[5 empty] | LoRaMacState_t | LoRa_Status | LoRa_Idle
|  | RADIO_Reset() |  |  | bool | LoRa_initialised | ENABLED
[5 empty] | uint8_t | LoRa_Addres | LoRaDeviceAddress
[5 empty] | uint8_t | LoRa_TimerHandshaking | 0 | LoRa_TimerHandshakingCallback | 0
[5 empty] | uint8_t | LoRa_TimerReconnect | 0 | LoRa_TimerReconnectCallback | 0
[5 empty] | uint8_t | LoRa_TimerWaitAck | 0 | LoRa_TimerWaitAckCallback | 0
[5 empty] | uint8_t | LoRa_HeaderBufor | 0
[5 empty] | uint8_t | LoRa_HeaderLength | 0
[5 empty] | uint8_t | LoRa_Bufor | 0
[5 empty] | uint8_t | LoRa_BuforLength | 0
[5 empty] | uint8_t | LoRa_Command | 0
[5 empty] | uint8_t | LoRa_maxChannels | MAX_EU_SINGLE_BAND_CHANNELS
[5 empty] | ReceiveWindowParameters_t | LoRa_receiveChannelParameters.frequency | 0
[5 empty] | uint8_t | LoRa_lastUsedChannelIndex | 0
[5 empty] | ReceiveWindowParameters_t | LoRa_ch0_params.frequency | LoRa_CH0_frequency
[5 empty] | uint8_t | LoRa_txPower | 1
[5 empty] | uint8_t | LoRa_syncWord | 0x34
[5 empty] | uint8_t | LoRa_batteryLevel | BATTERY_LEVEL_INVALID
[5 empty] | IsmBand_t | LoRa_ismBand | ISM_EU868
[5 empty] | uint8_t | LoRa_currentDataRate | DR0
[5 empty] | uint8_t | LoRa_minDataRate | DR0
[5 empty] | uint8_t | LoRa_maxDataRate | DR7
[5 empty] | 0 | 0 | 0
[5 empty] | 0 | 0 | 0
[5 empty] | RADIO_Transmit | LoRa_TxDone | 0
[5 empty] | RADIO_RxDone | LoRa_RxDone | 0
[5 empty] | 0 | 0 | 0
[5 empty] | 0 | 0 | 0
[5 empty] | uint32_t | frequency; | EU868_CALIBRATION_FREQ
[5 empty] | uint32_t | frequencyDeviation; | 25000
[5 empty] | uint32_t | bitRate; | 50000
[5 empty] | uint16_t | preambleLen; | 8
[5 empty] | uint8_t | syncWordLoRa; | 0x34
[5 empty] | uint8_t | syncWord[8]; | 0xc1 0x94 0xc1
[5 empty] | uint8_t | syncWordLen; | 3
[5 empty] | RadioModulation_t | modulation; | MODULATION_LORA
[5 empty] | RadioDataRate_t | dataRate; | SF_12
[5 empty] | RadioLoRaBandWidth_t | bandWidth; | BW_125KHZ
[5 empty] | int8_t | outputPower; | 1
[5 empty] | uint8_t | crcOn; | 1
[5 empty] | uint8_t | paBoost; | 0
[5 empty] | uint16_t | frequencyHopPeriod; | 0
[5 empty] | uint8_t | iqInverted; | 0
[5 empty] | RadioErrorCodingRate_t | errorCodingRate; | CR_4_5
[5 empty] | uint8_t | implicitHeaderMode; | 0
[5 empty] | uint8_t | flags; | 0
[5 empty] | uint8_t | dataBufferLen; | 0
[5 empty] | uint8_t | *dataBuffer; | &radioBuffer[16]
[5 empty] | uint8_t | timeOnAirTimerId; | 0 | stop
[5 empty] | uint8_t | fskRxWindowTimerId; | RADIO_RxFSKTimeout | stop
[5 empty] | uint8_t | watchdogTimerId; | RADIO_WatchdogTimeout | stop
[5 empty] | uint32_t | watchdogTimerTimeout; | WATCHDOG_DEFAULT_TIME
[5 empty] | uint8_t | initialized; | 1
[5 empty] | uint32_t | (*fhssNextFrequency)(void); | NULL
[5 empty] | uint8_t | regVersion; | RADIO_RegisterRead(REG_VERSION)
[5 empty] | int8_t | packetSNR; | -128
[5 empty] | RadioFSKShaping_t | fskDataShaping; | FSK_SHAPING_GAUSS_BT_0_5
[5 empty] | RadioFSKBandWidth_t | rxBw; | FSKBW_50_0KHZ
[5 empty] | RadioFSKBandWidth_t | afcBw; | FSKBW_83_3KHZ
[5 empty] | 0 | 0 | 0
[5 empty] | 0 | 0 | 0

## LoRa_Send
void | *buffer | LoRa_Send | bufor | sizeof(bufor) |  |  |  | callback
uint8_t | bufferLength
|  | LoRa_Status | LoRa_Idle | LoRa_Handshaking_TX |  | LoRaMacState_t | LoRa_Status | LoRa_Handshaking_TX
[6 empty] | bool | LoRa_initialised | ENABLED
|  | LoRa_GetMaxPayloadSize |  |  |  | uint8_t | LoRa_Addres | LoRaDeviceAddress
|  | LoRa_SelectChannelForTransmission | 0 | CH_nr | random | uint8_t | LoRa_TimerHandshaking | LoRa_Handshaking_timeout | LoRa_TimerHandshakingCallback
[6 empty] | uint8_t | LoRa_TimerReconnect | 0 | LoRa_TimerReconnectCallback
|  | ConfigureRadioTx | dataRate | frequency |  | uint8_t | LoRa_TimerWaitAck | 0 | LoRa_TimerWaitAckCallback
[6 empty] | uint8_t | LoRa_HeaderBufor | LoRa_Addres, nxt_channel
|  | LoRa_AssemblePacket | buffer | bufferLength | channel | uint8_t | LoRa_HeaderLength | bufferHeadIndex
[6 empty] | uint8_t | LoRa_Bufor | bufferIndex, nxt_channel, data, CRC
|  | RADIO_Transmit | LoRa_HeaderBufor | LoRa_HeaderLength |  | uint8_t | LoRa_BuforLength | bufferIndex
[6 empty] | uint8_t | LoRa_Command | 0
[6 empty] | uint8_t | LoRa_maxChannels | MAX_EU_SINGLE_BAND_CHANNELS
[6 empty] | ReceiveWindowParameters_t | LoRa_receiveChannelParameters.frequency | Channels[CH_nr].frequency
[6 empty] | 0 | LoRa_receiveChannelParameters.dataRate | LoRa_currentDataRate
[6 empty] | uint8_t | LoRa_lastUsedChannelIndex | CH_nr
| zdarzenia | LoRa_TimerHandshaking | LoRa_TimerHandshakingCallback |  |  | ReceiveWindowParameters_t | LoRa_ch0_params.frequency | LoRa_CH0_frequency
|  | watchdogTimerId; |  | watchdogTimerTimeout |  | 0 | LoRa_ch0_params.datarate | LoRa_CH0_datarate
|  | RADIO_TxDone | LoRa_TxDone |  |  | uint8_t | LoRa_txPower | 1
[6 empty] | uint8_t | LoRa_syncWord | 0x34
[6 empty] | uint8_t | LoRa_batteryLevel | BATTERY_LEVEL_INVALID
[6 empty] | IsmBand_t | LoRa_ismBand | ISM_EU868
[6 empty] | uint8_t | LoRa_currentDataRate | DR0
[6 empty] | uint8_t | LoRa_minDataRate | DR0
[6 empty] | uint8_t | LoRa_maxDataRate | DR7
[6 empty] | 0 | 0 | 0
[6 empty] | 0 | 0 | 0
[6 empty] | RADIO_Transmit | LoRa_TxDone | 0
[6 empty] | RADIO_RxDone | LoRa_RxDone | 0
[6 empty] | 0 | 0 | 0
[6 empty] | 0 | 0 | 0
[6 empty] | uint32_t | frequency; | freq
[6 empty] | uint32_t | frequencyDeviation; | 25000
[6 empty] | uint32_t | bitRate; | 50000
[6 empty] | uint16_t | preambleLen; | 8
[6 empty] | uint8_t | syncWordLoRa; | LoRa_syncWord
[6 empty] | uint8_t | syncWord[8]; | 0xc1 0x94 0xc1
[6 empty] | uint8_t | syncWordLen; | 3
[6 empty] | RadioModulation_t | modulation; | modulation[dataRate]
[6 empty] | RadioDataRate_t | dataRate; | spreadingFactor[dataRate]
[6 empty] | RadioLoRaBandWidth_t | bandWidth; | bandwidth[dataRate]
[6 empty] | int8_t | outputPower; | txPower868[LoRa_txPower]
[6 empty] | uint8_t | crcOn; | ENABLED
[6 empty] | uint8_t | paBoost; | 0
[6 empty] | uint16_t | frequencyHopPeriod; | DISABLED
[6 empty] | uint8_t | iqInverted; | DISABLED
[6 empty] | RadioErrorCodingRate_t | errorCodingRate; | CR_4_5
[6 empty] | uint8_t | implicitHeaderMode; | 0
[6 empty] | uint8_t | flags; | 0
[6 empty] | uint8_t | dataBufferLen; | 0
[6 empty] | uint8_t | *dataBuffer; | &radioBuffer[16]
[6 empty] | uint8_t | timeOnAirTimerId; | TIME_ON_AIR_LOAD_VALUE
[6 empty] | uint8_t | fskRxWindowTimerId; | RADIO_RxFSKTimeout
[6 empty] | uint8_t | watchdogTimerId; | watchdogTimerTimeout
[6 empty] | uint32_t | watchdogTimerTimeout; | WATCHDOG_DEFAULT_TIME
[6 empty] | uint8_t | initialized; | 1
[6 empty] | uint32_t | (*fhssNextFrequency)(void); | NULL
[6 empty] | uint8_t | regVersion; | RADIO_RegisterRead(REG_VERSION)
[6 empty] | int8_t | packetSNR; | -128
[6 empty] | RadioFSKShaping_t | fskDataShaping; | FSK_SHAPING_GAUSS_BT_0_5
[6 empty] | RadioFSKBandWidth_t | rxBw; | FSKBW_50_0KHZ
[6 empty] | RadioFSKBandWidth_t | afcBw; | FSKBW_83_3KHZ
[6 empty] | 0 | 0 | 0
[6 empty] | 0 | 0 | 0
[6 empty] | 0 | 0 | 0
[6 empty] | ChannelParams_t | Channels | DefaultChannels868[]
[6 empty] | uint8_t | maxPayloadSize[] | array
[6 empty] | 0 | 0 | 0
[6 empty] | 0 | 0 | 0
[6 empty] | 0 | 0 | 0
[6 empty] | 0 | 0 | 0
[6 empty] | 0 | 0 | 0

## LoRa_TxDone_HTX
uint16_t | timeOnAir | LoRa_TxDone | timeOnAir |  | RADIO_TxDone |  |  | callback
timeOnAirTimerId;
|  | LoRa_Status | LoRa_Handshaking_TX | LoRa_Handshaking_RX |  | LoRaMacState_t | LoRa_Status | LoRa_Handshaking_RX | 0
[6 empty] | bool | LoRa_initialised | ENABLED | 0
|  | LoRa_EnterReceive |  |  |  | uint8_t | LoRa_Addres | LoRaDeviceAddress | 0
[6 empty] | uint8_t | LoRa_TimerHandshaking | LoRa_Handshaking_timeout | LoRa_TimerHandshakingCallback
|  | ConfigureRadioRx |  |  |  | uint8_t | LoRa_TimerReconnect | 0 | LoRa_TimerReconnectCallback
[6 empty] | uint8_t | LoRa_TimerWaitAck | 0 | LoRa_TimerWaitAckCallback
[6 empty] | uint8_t | LoRa_HeaderBufor | LoRa_Addres, nxt_channel | 0
[6 empty] | uint8_t | LoRa_HeaderLength | bufferHeadIndex | 0
[6 empty] | uint8_t | LoRa_Bufor | bufferIndex, nxt_channel, data, CRC | 0
[6 empty] | uint8_t | LoRa_BuforLength | bufferIndex | 0
[6 empty] | uint8_t | LoRa_Command | 0 | 0
[6 empty] | uint8_t | LoRa_maxChannels | MAX_EU_SINGLE_BAND_CHANNELS | 0
[6 empty] | ReceiveWindowParameters_t | LoRa_receiveChannelParameters.frequency | Channels[CH_nr].frequency | 0
[6 empty] | 0 | LoRa_receiveChannelParameters.dataRate | LoRa_currentDataRate | 0
[6 empty] | uint8_t | LoRa_lastUsedChannelIndex | CH_nr | 0
| zdarzenia | LoRa_TimerHandshaking | LoRa_TimerHandshakingCallback | 0 |  | ReceiveWindowParameters_t | LoRa_ch0_params.frequency | LoRa_CH0_frequency | 0
|  | watchdogTimerId; | 0 | watchdogTimerTimeout |  | 0 | LoRa_ch0_params.datarate | LoRa_CH0_datarate | 0
|  | RADIO_RxDone | LoRa_RxDone | 0 |  | uint8_t | LoRa_txPower | 1 | 0
[6 empty] | uint8_t | LoRa_syncWord | 0x34 | 0
[6 empty] | uint8_t | LoRa_batteryLevel | BATTERY_LEVEL_INVALID | 0
[6 empty] | IsmBand_t | LoRa_ismBand | ISM_EU868 | 0
[6 empty] | uint8_t | LoRa_currentDataRate | DR0 | 0
[6 empty] | uint8_t | LoRa_minDataRate | DR0 | 0
[6 empty] | uint8_t | LoRa_maxDataRate | DR7 | 0
[6 empty] | 0 | 0 | 0 | 0
[6 empty] | 0 | 0 | 0 | 0
[6 empty] | RADIO_Transmit | LoRa_TxDone | 0 | 0
[6 empty] | RADIO_RxDone | LoRa_RxDone | 0 | 0
[6 empty] | 0 | 0 | 0 | 0
[6 empty] | 0 | 0 | 0 | 0
[6 empty] | uint32_t | frequency; | freq | 0
[6 empty] | uint32_t | frequencyDeviation; | 25000 | 0
[6 empty] | uint32_t | bitRate; | 50000 | 0
[6 empty] | uint16_t | preambleLen; | 8 | 0
[6 empty] | uint8_t | syncWordLoRa; | LoRa_syncWord | 0
[6 empty] | uint8_t | syncWord[8]; | 0xc1 0x94 0xc1 | 0
[6 empty] | uint8_t | syncWordLen; | 3 | 0
[6 empty] | RadioModulation_t | modulation; | modulation[dataRate] | 0
[6 empty] | RadioDataRate_t | dataRate; | spreadingFactor[dataRate] | 0
[6 empty] | RadioLoRaBandWidth_t | bandWidth; | bandwidth[dataRate] | 0
[6 empty] | int8_t | outputPower; | txPower868[LoRa_txPower] | 0
[6 empty] | uint8_t | crcOn; | ENABLED | 0
[6 empty] | uint8_t | paBoost; | 0 | 0
[6 empty] | uint16_t | frequencyHopPeriod; | DISABLED | 0
[6 empty] | uint8_t | iqInverted; | DISABLED | 0
[6 empty] | RadioErrorCodingRate_t | errorCodingRate; | CR_4_5 | 0
[6 empty] | uint8_t | implicitHeaderMode; | 0 | 0
[6 empty] | uint8_t | flags; | 0 | 0
[6 empty] | uint8_t | dataBufferLen; | 0 | 0
[6 empty] | uint8_t | *dataBuffer; | &radioBuffer[16] | 0
[6 empty] | uint8_t | timeOnAirTimerId; | TIME_ON_AIR_LOAD_VALUE | 0
[6 empty] | uint8_t | fskRxWindowTimerId; | RADIO_RxFSKTimeout | 0
[6 empty] | uint8_t | watchdogTimerId; | watchdogTimerTimeout | 0
[6 empty] | uint32_t | watchdogTimerTimeout; | WATCHDOG_DEFAULT_TIME | 0
[6 empty] | uint8_t | initialized; | 1 | 0
[6 empty] | uint32_t | (*fhssNextFrequency)(void); | NULL | 0
[6 empty] | uint8_t | regVersion; | RADIO_RegisterRead(REG_VERSION) | 0
[6 empty] | int8_t | packetSNR; | -128 | 0
[6 empty] | RadioFSKShaping_t | fskDataShaping; | FSK_SHAPING_GAUSS_BT_0_5 | 0
[6 empty] | RadioFSKBandWidth_t | rxBw; | FSKBW_50_0KHZ | 0
[6 empty] | RadioFSKBandWidth_t | afcBw; | FSKBW_83_3KHZ | 0
[6 empty] | 0 | 0 | 0 | 0
[6 empty] | 0 | 0 | 0 | 0
[6 empty] | 0 | 0 | 0 | 0
[6 empty] | ChannelParams_t | Channels | DefaultChannels868[] | 0
[6 empty] | uint8_t | maxPayloadSize[] | array | 0
[6 empty] | 0 | 0 | 0 | 0
[6 empty] | 0 | 0 | 0 | 0
[6 empty] | 0 | 0 | 0 | 0
[6 empty] | 0 | 0 | 0 | 0
[6 empty] | 0 | 0 | 0

## LoRa_RxDone_HRX
uint8_t | *buffer | LoRa_RxDone | dataBuffer | dataBufferLen | RADIO_RxDone |  |  | callback
uint8_t | bufferLength |  | timeOnAirTimerId;
|  | LoRa_Status | LoRa_Handshaking_RX | LoRa_SendData_TX |  | LoRaMacState_t | LoRa_Status | LoRa_SendData_TX | 0
[6 empty] | bool | LoRa_initialised | ENABLED | 0
[6 empty] | uint8_t | LoRa_Addres | LoRaDeviceAddress | 0
[6 empty] | uint8_t | LoRa_TimerHandshaking | 0 | LoRa_TimerHandshakingCallback
[6 empty] | uint8_t | LoRa_TimerReconnect | 0 | LoRa_TimerReconnectCallback
[6 empty] | uint8_t | LoRa_TimerWaitAck | LoRa_Transmit_timeout | LoRa_TimerWaitAckCallback
[6 empty] | uint8_t | LoRa_HeaderBufor | LoRa_Addres, nxt_channel | 0
[6 empty] | uint8_t | LoRa_HeaderLength | bufferHeadIndex | 0
[6 empty] | uint8_t | LoRa_Bufor | bufferIndex, nxt_channel, data, CRC | 0
[6 empty] | uint8_t | LoRa_BuforLength | bufferIndex | 0
[6 empty] | uint8_t | LoRa_Command | value | 0
[6 empty] | uint8_t | LoRa_maxChannels | MAX_EU_SINGLE_BAND_CHANNELS | 0
[6 empty] | ReceiveWindowParameters_t | LoRa_receiveChannelParameters.frequency | Channels[CH_nr].frequency | 0
[6 empty] | 0 | LoRa_receiveChannelParameters.dataRate | LoRa_currentDataRate | 0
[6 empty] | uint8_t | LoRa_lastUsedChannelIndex | CH_nr | 0
| zdarzenia | LoRa_TimerWaitAck | LoRa_TimerWaitAckCallback | 0 |  | ReceiveWindowParameters_t | LoRa_ch0_params.frequency | LoRa_CH0_frequency | 0
|  | watchdogTimerId; | 0 | watchdogTimerTimeout |  | 0 | LoRa_ch0_params.datarate | LoRa_CH0_datarate | 0
|  | RADIO_TxDone | LoRa_TxDone | 0 |  | uint8_t | LoRa_txPower | 1 | 0
[6 empty] | uint8_t | LoRa_syncWord | 0x34 | 0
[6 empty] | uint8_t | LoRa_batteryLevel | BATTERY_LEVEL_INVALID | 0
[6 empty] | IsmBand_t | LoRa_ismBand | ISM_EU868 | 0
[6 empty] | uint8_t | LoRa_currentDataRate | DR0 | 0
[6 empty] | uint8_t | LoRa_minDataRate | DR0 | 0
[6 empty] | uint8_t | LoRa_maxDataRate | DR7 | 0
[6 empty] | 0 | 0 | 0 | 0
[6 empty] | 0 | 0 | 0 | 0
[6 empty] | RADIO_Transmit | LoRa_TxDone | 0 | 0
[6 empty] | RADIO_RxDone | LoRa_RxDone | 0 | 0
[6 empty] | 0 | 0 | 0 | 0
[6 empty] | 0 | 0 | 0 | 0
[6 empty] | uint32_t | frequency; | freq | 0
[6 empty] | uint32_t | frequencyDeviation; | 25000 | 0
[6 empty] | uint32_t | bitRate; | 50000 | 0
[6 empty] | uint16_t | preambleLen; | 8 | 0
[6 empty] | uint8_t | syncWordLoRa; | LoRa_syncWord | 0
[6 empty] | uint8_t | syncWord[8]; | 0xc1 0x94 0xc1 | 0
[6 empty] | uint8_t | syncWordLen; | 3 | 0
[6 empty] | RadioModulation_t | modulation; | modulation[dataRate] | 0
[6 empty] | RadioDataRate_t | dataRate; | spreadingFactor[dataRate] | 0
[6 empty] | RadioLoRaBandWidth_t | bandWidth; | bandwidth[dataRate] | 0
[6 empty] | int8_t | outputPower; | txPower868[LoRa_txPower] | 0
[6 empty] | uint8_t | crcOn; | ENABLED | 0
[6 empty] | uint8_t | paBoost; | 0 | 0
[6 empty] | uint16_t | frequencyHopPeriod; | DISABLED | 0
[6 empty] | uint8_t | iqInverted; | DISABLED | 0
[6 empty] | RadioErrorCodingRate_t | errorCodingRate; | CR_4_5 | 0
[6 empty] | uint8_t | implicitHeaderMode; | 0 | 0
[6 empty] | uint8_t | flags; | 0 | 0
[6 empty] | uint8_t | dataBufferLen; | value | 0
[6 empty] | uint8_t | *dataBuffer; | data in | 0
[6 empty] | uint8_t | timeOnAirTimerId; | TIME_ON_AIR_LOAD_VALUE | 0
[6 empty] | uint8_t | fskRxWindowTimerId; | RADIO_RxFSKTimeout | 0
[6 empty] | uint8_t | watchdogTimerId; | watchdogTimerTimeout | 0
[6 empty] | uint32_t | watchdogTimerTimeout; | WATCHDOG_DEFAULT_TIME | 0
[6 empty] | uint8_t | initialized; | 1 | 0
[6 empty] | uint32_t | (*fhssNextFrequency)(void); | NULL | 0
[6 empty] | uint8_t | regVersion; | RADIO_RegisterRead(REG_VERSION) | 0
[6 empty] | int8_t | packetSNR; | value | 0
[6 empty] | RadioFSKShaping_t | fskDataShaping; | FSK_SHAPING_GAUSS_BT_0_5 | 0
[6 empty] | RadioFSKBandWidth_t | rxBw; | FSKBW_50_0KHZ | 0
[6 empty] | RadioFSKBandWidth_t | afcBw; | FSKBW_83_3KHZ | 0
[6 empty] | 0 | 0 | 0 | 0
[6 empty] | 0 | 0 | 0 | 0
[6 empty] | 0 | 0 | 0 | 0
[6 empty] | ChannelParams_t | Channels | DefaultChannels868[] | 0
[6 empty] | uint8_t | maxPayloadSize[] | array | 0
[6 empty] | 0 | 0 | 0 | 0
[6 empty] | 0 | 0 | 0 | 0
[6 empty] | 0 | 0 | 0 | 0
[6 empty] | 0 | 0 | 0 | 0
[6 empty] | 0 | 0 | 0

## LoRa_TxDone_DTX
uint16_t | timeOnAir | LoRa_TxDone | timeOnAir |  | RADIO_TxDone |  |  | callback
timeOnAirTimerId;
|  | LoRa_Status | LoRa_SendData_TX | LoRa_SendData_RX |  | LoRaMacState_t | LoRa_Status | LoRa_SendData_RX | 0
[6 empty] | bool | LoRa_initialised | ENABLED | 0
[6 empty] | uint8_t | LoRa_Addres | LoRaDeviceAddress | 0
[6 empty] | uint8_t | LoRa_TimerHandshaking | 0 | LoRa_TimerHandshakingCallback
[6 empty] | uint8_t | LoRa_TimerReconnect | 0 | LoRa_TimerReconnectCallback
[6 empty] | uint8_t | LoRa_TimerWaitAck | LoRa_Transmit_timeout | LoRa_TimerWaitAckCallback
[6 empty] | uint8_t | LoRa_HeaderBufor | LoRa_Addres, nxt_channel | 0
[6 empty] | uint8_t | LoRa_HeaderLength | bufferHeadIndex | 0
[6 empty] | uint8_t | LoRa_Bufor | bufferIndex, nxt_channel, data, CRC | 0
[6 empty] | uint8_t | LoRa_BuforLength | bufferIndex | 0
[6 empty] | uint8_t | LoRa_Command | value | 0
[6 empty] | uint8_t | LoRa_maxChannels | MAX_EU_SINGLE_BAND_CHANNELS | 0
[6 empty] | ReceiveWindowParameters_t | LoRa_receiveChannelParameters.frequency | Channels[CH_nr].frequency | 0
[6 empty] | 0 | LoRa_receiveChannelParameters.dataRate | LoRa_currentDataRate | 0
[6 empty] | uint8_t | LoRa_lastUsedChannelIndex | CH_nr | 0
| zdarzenia | LoRa_TimerWaitAck | LoRa_TimerWaitAckCallback | 0 |  | ReceiveWindowParameters_t | LoRa_ch0_params.frequency | LoRa_CH0_frequency | 0
|  | watchdogTimerId; | 0 | watchdogTimerTimeout |  | 0 | LoRa_ch0_params.datarate | LoRa_CH0_datarate | 0
|  | RADIO_RxDone | LoRa_RxDone | 0 |  | uint8_t | LoRa_txPower | 1 | 0
[6 empty] | uint8_t | LoRa_syncWord | 0x34 | 0
[6 empty] | uint8_t | LoRa_batteryLevel | BATTERY_LEVEL_INVALID | 0
[6 empty] | IsmBand_t | LoRa_ismBand | ISM_EU868 | 0
[6 empty] | uint8_t | LoRa_currentDataRate | DR0 | 0
[6 empty] | uint8_t | LoRa_minDataRate | DR0 | 0
[6 empty] | uint8_t | LoRa_maxDataRate | DR7 | 0
[6 empty] | 0 | 0 | 0 | 0
[6 empty] | 0 | 0 | 0 | 0
[6 empty] | RADIO_Transmit | LoRa_TxDone | 0 | 0
[6 empty] | RADIO_RxDone | LoRa_RxDone | 0 | 0
[6 empty] | 0 | 0 | 0 | 0
[6 empty] | 0 | 0 | 0 | 0
[6 empty] | uint32_t | frequency; | freq | 0
[6 empty] | uint32_t | frequencyDeviation; | 25000 | 0
[6 empty] | uint32_t | bitRate; | 50000 | 0
[6 empty] | uint16_t | preambleLen; | 8 | 0
[6 empty] | uint8_t | syncWordLoRa; | LoRa_syncWord | 0
[6 empty] | uint8_t | syncWord[8]; | 0xc1 0x94 0xc1 | 0
[6 empty] | uint8_t | syncWordLen; | 3 | 0
[6 empty] | RadioModulation_t | modulation; | modulation[dataRate] | 0
[6 empty] | RadioDataRate_t | dataRate; | spreadingFactor[dataRate] | 0
[6 empty] | RadioLoRaBandWidth_t | bandWidth; | bandwidth[dataRate] | 0
[6 empty] | int8_t | outputPower; | txPower868[LoRa_txPower] | 0
[6 empty] | uint8_t | crcOn; | ENABLED | 0
[6 empty] | uint8_t | paBoost; | 0 | 0
[6 empty] | uint16_t | frequencyHopPeriod; | DISABLED | 0
[6 empty] | uint8_t | iqInverted; | DISABLED | 0
[6 empty] | RadioErrorCodingRate_t | errorCodingRate; | CR_4_5 | 0
[6 empty] | uint8_t | implicitHeaderMode; | 0 | 0
[6 empty] | uint8_t | flags; | 0 | 0
[6 empty] | uint8_t | dataBufferLen; | value | 0
[6 empty] | uint8_t | *dataBuffer; | data in | 0
[6 empty] | uint8_t | timeOnAirTimerId; | TIME_ON_AIR_LOAD_VALUE | 0
[6 empty] | uint8_t | fskRxWindowTimerId; | RADIO_RxFSKTimeout | 0
[6 empty] | uint8_t | watchdogTimerId; | watchdogTimerTimeout | 0
[6 empty] | uint32_t | watchdogTimerTimeout; | WATCHDOG_DEFAULT_TIME | 0
[6 empty] | uint8_t | initialized; | 1 | 0
[6 empty] | uint32_t | (*fhssNextFrequency)(void); | NULL | 0
[6 empty] | uint8_t | regVersion; | RADIO_RegisterRead(REG_VERSION) | 0
[6 empty] | int8_t | packetSNR; | value | 0
[6 empty] | RadioFSKShaping_t | fskDataShaping; | FSK_SHAPING_GAUSS_BT_0_5 | 0
[6 empty] | RadioFSKBandWidth_t | rxBw; | FSKBW_50_0KHZ | 0
[6 empty] | RadioFSKBandWidth_t | afcBw; | FSKBW_83_3KHZ | 0
[6 empty] | 0 | 0 | 0 | 0
[6 empty] | 0 | 0 | 0 | 0
[6 empty] | 0 | 0 | 0 | 0
[6 empty] | ChannelParams_t | Channels | DefaultChannels868[] | 0
[6 empty] | uint8_t | maxPayloadSize[] | array | 0
[6 empty] | 0 | 0 | 0 | 0
[6 empty] | 0 | 0 | 0 | 0
[6 empty] | 0 | 0 | 0 | 0
[6 empty] | 0 | 0 | 0 | 0
[6 empty] | 0 | 0 | 0

## LoRa_RxDone_DRX
uint8_t | *buffer | LoRa_RxDone | dataBuffer | dataBufferLen | RADIO_RxDone |  |  | callback
uint8_t | bufferLength |  | timeOnAirTimerId;
|  | LoRa_Status | LoRa_SendData_RX | LoRa_Sent |  | LoRaMacState_t | LoRa_Status | LoRa_SendData_RX | 0
[6 empty] | bool | LoRa_initialised | ENABLED | 0
[6 empty] | uint8_t | LoRa_Addres | LoRaDeviceAddress | 0
[6 empty] | uint8_t | LoRa_TimerHandshaking | 0 | LoRa_TimerHandshakingCallback
[6 empty] | uint8_t | LoRa_TimerReconnect | 0 | LoRa_TimerReconnectCallback
[6 empty] | uint8_t | LoRa_TimerWaitAck | 0 | LoRa_TimerWaitAckCallback
[6 empty] | uint8_t | LoRa_HeaderBufor | LoRa_Addres, nxt_channel | 0
[6 empty] | uint8_t | LoRa_HeaderLength | bufferHeadIndex | 0
[6 empty] | uint8_t | LoRa_Bufor | bufferIndex, nxt_channel, data, CRC | 0
[6 empty] | uint8_t | LoRa_BuforLength | bufferIndex | 0
[6 empty] | uint8_t | LoRa_Command | value | 0
[6 empty] | uint8_t | LoRa_maxChannels | MAX_EU_SINGLE_BAND_CHANNELS | 0
[6 empty] | ReceiveWindowParameters_t | LoRa_receiveChannelParameters.frequency | Channels[CH_nr].frequency | 0
[6 empty] | 0 | LoRa_receiveChannelParameters.dataRate | LoRa_currentDataRate | 0
[6 empty] | uint8_t | LoRa_lastUsedChannelIndex | CH_nr | 0
| zdarzenia |  |  |  |  | ReceiveWindowParameters_t | LoRa_ch0_params.frequency | LoRa_CH0_frequency | 0
[6 empty] | 0 | LoRa_ch0_params.datarate | LoRa_CH0_datarate | 0
[6 empty] | uint8_t | LoRa_txPower | 1 | 0
[6 empty] | uint8_t | LoRa_syncWord | 0x34 | 0
[6 empty] | uint8_t | LoRa_batteryLevel | BATTERY_LEVEL_INVALID | 0
[6 empty] | IsmBand_t | LoRa_ismBand | ISM_EU868 | 0
[6 empty] | uint8_t | LoRa_currentDataRate | DR0 | 0
[6 empty] | uint8_t | LoRa_minDataRate | DR0 | 0
[6 empty] | uint8_t | LoRa_maxDataRate | DR7 | 0
[6 empty] | 0 | 0 | 0 | 0
[6 empty] | 0 | 0 | 0 | 0
[6 empty] | RADIO_Transmit | LoRa_TxDone | 0 | 0
[6 empty] | RADIO_RxDone | LoRa_RxDone | 0 | 0
[6 empty] | 0 | 0 | 0 | 0
[6 empty] | 0 | 0 | 0 | 0
[6 empty] | uint32_t | frequency; | freq | 0
[6 empty] | uint32_t | frequencyDeviation; | 25000 | 0
[6 empty] | uint32_t | bitRate; | 50000 | 0
[6 empty] | uint16_t | preambleLen; | 8 | 0
[6 empty] | uint8_t | syncWordLoRa; | LoRa_syncWord | 0
[6 empty] | uint8_t | syncWord[8]; | 0xc1 0x94 0xc1 | 0
[6 empty] | uint8_t | syncWordLen; | 3 | 0
[6 empty] | RadioModulation_t | modulation; | modulation[dataRate] | 0
[6 empty] | RadioDataRate_t | dataRate; | spreadingFactor[dataRate] | 0
[6 empty] | RadioLoRaBandWidth_t | bandWidth; | bandwidth[dataRate] | 0
[6 empty] | int8_t | outputPower; | txPower868[LoRa_txPower] | 0
[6 empty] | uint8_t | crcOn; | ENABLED | 0
[6 empty] | uint8_t | paBoost; | 0 | 0
[6 empty] | uint16_t | frequencyHopPeriod; | DISABLED | 0
[6 empty] | uint8_t | iqInverted; | DISABLED | 0
[6 empty] | RadioErrorCodingRate_t | errorCodingRate; | CR_4_5 | 0
[6 empty] | uint8_t | implicitHeaderMode; | 0 | 0
[6 empty] | uint8_t | flags; | 0 | 0
[6 empty] | uint8_t | dataBufferLen; | value | 0
[6 empty] | uint8_t | *dataBuffer; | data in | 0
[6 empty] | uint8_t | timeOnAirTimerId; | TIME_ON_AIR_LOAD_VALUE | 0
[6 empty] | uint8_t | fskRxWindowTimerId; | RADIO_RxFSKTimeout | 0
[6 empty] | uint8_t | watchdogTimerId; | watchdogTimerTimeout | 0
[6 empty] | uint32_t | watchdogTimerTimeout; | WATCHDOG_DEFAULT_TIME | 0
[6 empty] | uint8_t | initialized; | 1 | 0
[6 empty] | uint32_t | (*fhssNextFrequency)(void); | NULL | 0
[6 empty] | uint8_t | regVersion; | RADIO_RegisterRead(REG_VERSION) | 0
[6 empty] | int8_t | packetSNR; | value | 0
[6 empty] | RadioFSKShaping_t | fskDataShaping; | FSK_SHAPING_GAUSS_BT_0_5 | 0
[6 empty] | RadioFSKBandWidth_t | rxBw; | FSKBW_50_0KHZ | 0
[6 empty] | RadioFSKBandWidth_t | afcBw; | FSKBW_83_3KHZ | 0
[6 empty] | 0 | 0 | 0 | 0
[6 empty] | 0 | 0 | 0 | 0
[6 empty] | 0 | 0 | 0 | 0
[6 empty] | ChannelParams_t | Channels | DefaultChannels868[] | 0
[6 empty] | uint8_t | maxPayloadSize[] | array | 0
[6 empty] | 0 | 0 | 0 | 0
[6 empty] | 0 | 0 | 0 | 0
[6 empty] | 0 | 0 | 0 | 0
[6 empty] | 0 | 0 | 0 | 0
[6 empty] | 0 | 0 | 0